## PCB_MiddleV3
Comment | Description | Designator | Footprint | LibRef | Quantity | Supplier Part Number 1
ADS1115IDGST | 16-Bit ADC with Integrated Multiplexer, PGA, Comparator, Oscillator, and Reference, -40 to 125 degC, 10-pin SOP (DGS10), Green (RoHS & no Sb/Br) | ADC1, ADC2, ADC3, ADC_4 | TI-DGS10_N | ADS1115IDGST | 4 | 296-45221-1-ND
Llave2 | High Voltage Latch-Up Proof, Quad SPST Switches, -40 to 125 degC, 16-pin SOP (RU-16), Tube | ADG 1 | ADI-RU-16_N | ADG5412BRUZ | 1 | ADG5412BRUZ-ND
Llave1 | High Voltage Latch-Up Proof, Quad SPST Switches, -40 to 125 degC, 16-pin SOP (RU-16), Tube | ADG 5412 | ADI-RU-16_N | ADG5412BRUZ | 1 | ADG5412BRUZ-ND
Arduino_Pro_Mini |  | Arduino Protected | Arduino_Pro_Mini | Arduino_Pro_Mini | 1 | 1568-1055-ND
OPA2735AID | 0.05 uV/degC (max) Single-Supply CMOS Operational Amplifier, Zero-Drift Series, 2.7 to 12 V, -40 to 85 degC, 8-pin SOIC (D8), Green (RoHS & no Sb/Br) | Buffer 1, Buffer 2, Buffer 3 | TI-D8_N | OPA2735AID | 3 | 296-16770-5-ND
100pF | 1206 Capacitor | C1, C2, C3, C4, C5, C6, C7, C8, C9 | C1206 | C1206 | 9 | 399-8127-1-ND
1uF | 1206 Capacitor | C1T, C10T, C12T, C14T, C16T, C18T | C1206 | C1206 | 6 | 399-1255-1-ND
100nF | 1206 Capacitor | C2T, C11T, C13T, C15T, C17T, C19T, C20, C21, C22, C23, C30, C31 | C1206 | C1206 | 12 | 478-1556-1-ND
0.1uf | 1206 Capacitor | C10 | C1206 | C1206 | 1 | 478-1556-1-ND
22uF | 1206 Capacitor | CF1, CF2, CF3, CF4, CF5, CF6 | C1206 | C1206 | 6 | 490-4843-1-ND
10uF | 1206 Capacitor | Creg1, CReg2 | C1206 | C1206 | 2 | 478-3811-1-ND
MCP4725A0T-E/CH | 12-Bit Digital-to-Analog Converter with EEPROM Memory in SOT-23-6, 6-Pin SOT-23, Extended Temperature, Tape and Reel | DAC | SOT-23-CH6_N | MCP4725A0T-E/CH | 1 | MCP4725A0T-E/CHCT-ND
PC104 Stackable connector | Header_2x26_2.54mm | H1, H2 | SAMTEC_ESQ-126-39-G-D | SAMTEC_ESQ-126-39-G-D | 2 | SAM9323-ND
MMBT2222 | Transistor BJT NPN | Q1, Q2 | SOT95P240X114-3N | MMBT2222 | 2 | MMBT2222LT1GOSCT-ND
4k7 | 1206 Resistor | R1, R2, R3, R4, R5, R6, R7, R8, R9, R10, R11, R12, R13, R14, R15, R16, R17, R18 | R1206 | R1206 | 20 | 541-4.7KECT-ND
0 | 1206 Resistor | R19, R20, R21, R22, R23, R24 | R1206 | R1206 | 6 | 541-3033-1-ND
10k | 1206 Resistor | R25, R26, R27, R28, R30, R31, R32 | R1206 | R1206 | 7 | 541-CRCW120610K0JNTACT-ND
TBD | 1206 Resistor | R29 | R1206 | R1206 | 1
1k | 1206 Resistor 1% CMP2010A 1Watt 100ppm | Rd1, Rd2, Rd3, Rs1, Rs2, Rs3, Rs5, Rs6, Rs7, Rs8, Rs9 | R1206 | R1206 | 11 | 118-CMP1206-FX-1001ELFCT-ND
2k55 | 1206 Resistor | RF1, RF2, RF3, RF4, RF5, RF6 | R1206 | R1206 | 6 | 541-2.55KFCT-ND
10Meg | 1206 Resistor 1% CMP2010A 1Watt 100ppm | Rg1, Rg2, Rg3 | R1206 | R1206 | 3 | 541-10MECT-ND
2k | 1206 Resistor 1% CMP2010A 1Watt 100ppm | Rs4 | R1206 | R1206 | 1 | 541-2.00KFCT-ND
OPA735AID | 0.05 uV/degC (Max), Single-Supply CMOS Zero-Drift Series Operational Amplifier, 2.7 to 12 V, -40 to 85 degC, 8-pin SOIC (D8), Green (RoHS & no Sb/Br) | Sensor1, Sensor2, Sensor3 | TI-D8_N | OPA735AID | 3 | 296-17995-ND
ADR366WAUJZ-REEL7 | Low Power, Low Noise Voltage Reference with Sink / Source Capability, 3.3 V Output, 3.6 to 15 V Supply, Automotive, 5-pin SOT23 (UJ-5), Reel | SOURCE | ADI-UJ-5_M | CMP-0784-00514-1 | 1 | ADR366WAUJZ-REEL7CT-ND
DS18S20+ | 1-Wire Digital Thermometer, 3 to 5.5 V, -55 to 125 degC, 3-Pin TO-92, RoHS, Bulk | TEMP | MAXM-Q3-1 | CMP-2000-05212-1 | 1 | DS18S20+-ND
Header 6H | Header, 6-Pin, Right Angle | TEST | HDR1X6H | Header 6H | 1
23K256-E/SN | 256K, 32768x8-bit, 3.6V SPI Serial SRAM, 8-Pin SOIC 3.9mm, Extended Temperature | U1, U2, U3, U4, U5, U6, U7, U8, U9 | SOIC-SN8_L | 23K256-E/SN | 9 | 23K256-E/SN-ND
NCV1117ST33T3G | IC REG LINEAR 3.3V 1A SOT223 | U10 | FP-318H-MFG | CMP-07128-000021-1 | 1 | NCV1117ST33T3GOSCT-ND